## Preface
Preface explaining some elements of the budget estimator.
Summary: | This page gathers information from other pages and summarizes the total estimated cost (upper right cells).
Exp. Details: | This is where the major parameters for the experiment are defined.
Seaweed details: | This section calculates seaweed needs (metric tonnes) and cost, based on input from the Exp. Details page.
Moorings | This captures the number, schedule, and costs of moorings and associated instruments
Sensor platforms: | This concerns platforms (other than moorings) deployed as a free-vehicle or by ROV, on which various sensors are mounted.
Ship-ROV req.: | Several critical estimates are included here that will define the number of ship and ROV days for the project,
E.g., the time required to deploy instruments or smaple biota during each visit to the experimental site.
Instrument and Sensor Costs: | Estimated costs of samplers and sensors
Sample Analysis Costs: | Just what it sounds like. Intially the cost per sample are coarse and need refinement. The number of samples is also defined here .
Labor Costs: | Enter the personnel types and requirmenets here. Obviously, larger experiments will required more people
Misc.
1. This budget estimating tool helps generate a coarse cost for a potential seaweed sinking experiment
2. The yellow cells are estimated or known values. These can be edited to match experimental operations and cost
3. Blue cells are formulate that use provided information (yellow cells) to calculate costs
4. Entries in yellow cells are currently coarse estimates and may require revision.
5. Some entries can have large effects on the total cost of project
6. A metric tonne (mt) is 1000 kg., and megatonne (MT) is 1,000,000 mt.
How to Use:
1. Start with Exp. Details to define key elements of the experiment.
- Fill in the yellow cells, click on the green cell (C8) and choose the continuous or pulse experimental design.
2. Seaweed Details
- This includes the estimated cost of seaweed (per metric tonne) and the ship-time required to deploy it.
- This section also estimates the total seaweed required for the project.
3. Moorings
- Here, fill in the yellow cells to define some of the details (moorings, instruments, etc.).
4. Sensor platforms
- Fill in cells to define the number of platforms , sensors, etc. that will be deployed
5. Ship, ROV, AUV req.
- ROV support (D6). Estimating the number of days required for an ROV is difficult. What is required to deploy or recover seafloor instruments or sample sediments, etc?
- ROV support (D9). How long will it take an ROV to sample (rov transects, sample collection…) on the seafloor per hectare of the experimnet - this is also very difficult.
- ROV combination factor: this is a fudge factor that estimates how many ROV activities can be combined. If most activities can be combined (use 3),
then ROV operations will be more efficient, rather then no combination (1) is possible, e.g., some activities simple cannot be combined
- Research ship days: How many days required per mooring (dpeloyment or recovery)?
- Transit time to the site | This is where the distance to the site can be entered, and will be included in calculations of ship days required.
6. Instrument and Sensor Costs
- Here you can enter the estimated cost of instruments, sampling systems, etc.
7. Sample Analysis Costs
- Here you can enter the number of samples or analyses required per site per visit, and their estimated costs.
8. Labor Costs
- Here you can estimate the number of people and their level of effort for various levels of expertise.
8. Summary - the bottom line!
- This page summarizes all of the costs, based on your definition of the experimental scope, instrumentation, and labor.

## Summary
Continuous
Pulse
SUMMARY | Year 1 | Year 2 | Year 3 | Year 4 | Year 5 |  | Experiment Total |  | Blue cells are formulae | Yellow cells require manual input
Cost ($ Millions) | 10.2805 | 3.3671 | 3.3671 | 0 | 0 | Grand Total ($M) | 17.0147
Total Seaweed Mass req. (tonnes wet) | 202.884 | 0 | 0 | 0 | 0 | metric tonnes | 202.884
Seaweed Cost ($K) | 202.884 | 0 | 0 | 0 | 0 | $K | 202.884
Packaging cost ($K) | 20.2884 | 0 | 0 | 0 | 0 | $K | 20.2884
Total Seaweed Cost ($K) | 223.1724 | 0 | 0 | 0 | 0 |  | 223.1724
Ship days for seaweed transport | 3 | 0 | 0 | 0 | 0 |  | 3
Shipdays for seaweed application | 25 | 0 | 0 | 0 | 0 |  | 25
Total seaweed deployment ship days | 28 | 0 | 0 | 0 | 0 | days | 28
Instrument Deployment and Sampling
Number of Sites (Treat + Control) | 6 | 6 | 6 | 6 | 6 |  | 30
Number of Visits per year | 3 | 1 | 1 | 0 | 0 |  | 5
Number of Site visited for moorings, rov per year | 18 | 6 | 6 | 0 | 0 |  | 30
Ship Days for Mooring activities | 6 | 6 | 6 | 0 | 0 | days | 18
ROV Sampling
Ship days for ROV monitoring | 18 | 6 | 6 | 0 | 0 | days | 30
Ship days for ROV inst deployment / recovery | 18 | 6 | 6 | 0 | 0 | days | 30
Ship Transit days | 6 | 2 | 2 | 0 | 0 |  | 10
Comination factor (1 to 2) | 1 | 1 | 1 | 1 | 1 | days
Ship Days for ROV Activities | 23.976 | 7.992 | 7.992 | 0 | 0 | days | 39.96
Total Ship days (seaweed + sampling) | 59.976 | 15.992 | 15.992 | 0 | 0 | days | 91.96
Ship Costs
Ship Costs per year (no ROV) | 1400 | 280 | 280 | 0 | 0 | $K | 1960
Ship Costs per year (with ROV) | 1198.8 | 399.6 | 399.6 | 0 | 0 | $K | 1998
Ship Costs by year | 2598.8 | 679.6 | 679.6 | 0 | 0 | $K | 3958
Instrument Cost (all sites) | 4382.6 | 0 | 0 | 0 | 0 | $K | 4382.6
Sample Analysis Costs/y | 531 | 177 | 177 | 0 | 0 | $K | 885
Continency funds | 51.1466 | 16.7518 | 16.7518 | 0 | 0 | $K | 84.6501
Labor
Total Salaries | 2493.75 | 2493.75 | 2493.75 | 0 | 0 | $K | 7481.25
Yellow cells | estimated values: edit as needed
blue cells | formulae - do not edit
Sample Costs per year
4
Note on B26: Factor to reduce total time requierd by combining ROV activities (e.g., sensors swapped during ROV sampling dives
Note on B28: ====== ID#AAAAYmRTvzg Includes transit days

## Exp. Details
Experimental Details | Number | Units | Comment
Seaweed plot area | 10000 | square meters | Defines the size of the experiment
Seaweed thickness | 1 | cm
Number of treatment sites | 3 | sites (=replicates)
Number of control sites | 3 | sites
Pulse or Continuous seaweed application? | Continuous | treatment | Pull down menu (click on cell to show pull-down)
Frequency of Continuous Applications (#/year; 0 if "Pulse") | 2 | #/year | How many seaweed applications per year if "Continuous" is selected above)
Duration of Continous Applications (years) | 1 | years | Only used for "continuous" - how many years will seaweed application continue?
Experiment Duration (years) | 3 | years | Total length of experiment
Frequency of Monitoring year 1 | 3 | #/year | Number of visits to site during year 1
Frequency of Monitoring year 2+ | 1 | #/year | Number of visits to site during year 2+
Continency Fund percentage | 0.5 | Percentage | What percent of the project cost subtotal should be added for contingencies?
Ship Days | 91.96 | days
Ship / ROV Costs | 3.958 | $M
Seaweed | 0.22317 | $M
Instruments & Moorings | 4.3826 | $M
Analyses | 0.885 | $M
Labor | 7.4813 | $M
Project Subtotal Cost | 16.93 | $M
Contingency fund | 0.08465 | $M
Total Project Cost | 17.0147 | $M
Yellow cells | estimated values: edit as needed
blue cells | formulae - do not edit
Continuous
Pulse
Note on C8: This is a drop down menu selection - click to activate, then choose continuous or pulsed
Note on C9: How many seaweed applications per year if "Continuous" is selected above)
Note on C10: Only used for "continuous" - how many years will seaweed application continue?
Note on C11: Total length of experimnent
Note on C12: How many times per year will the sites be visited during Y1?
Note on C13: How many times per year will the sites be visited during Y2+?
Note on C14: Enter the percentage of the Project Cost Subtotal (listed below) to be earmarked for contingencies

## Seaweed details
Seaweed acquisition & deployment
| Parameter | Calculated # | Unit | Comment
| Seaweed Mass per site | 33.814 | Metric tonnes Seaweed / site / application | Calculated estimate of seaweed mass required per site per application
| Seaweed Mass (all replicates, annual requirement) | 202.884 | Metric tonnes Seaweed total/year | Calculated estimate of required mass of seaweed per year
| Seaweed Volume (all replicates, annual requirement) | 100 | cubic meters seaweed (wet) per year | Required seaweed volume for each year deployed.
| Tonnes deployable per day by ship | 10 | metric tonne (1000 kg) deployed per day (max) | Basically how many tonnes the ship may hold and deploy in a single day.,
| Shipdays required per site per application | 4 | days per site per application (1 day minimum, rounded up to nearest day) | Calculated estimate of required shipdays based on experimental size and other details
| Seaweed cost (per tonne) | 1 | $K / tonne | uninformed estimated cost per tonne - (Jim Barry)
| Seaweed packaging / baling / ballasting cost | 0.1 | $K / tonne | uninformed estimated cost per tonne - (Jim Barry)
| Seaweed transport cost (ship days in addition to field support for application) | 0.5 | Ship days per application: (beyond those required for field trial | Depends upon travel between algal source and field trial
Related information
| Seaweed wet wt/vol wet | 338.14 | kg/m3 wet wt. | https://www.aqua-calc.com/
| Yellow cells | estimated values: edit as needed
| blue cells | formulae - do not edit
Note on D8: Estimate of the time required (days) to deploy a tonne of seaweed when at the site.
Note on D16: From the literature

## Moorings
Mooring Details
Moorings |  | Number of moorings / site | Total # (all moorings) |  | Unit cost (K$) | Total mooring cost for all sites | Comment
| Moorings per site | 1 | 6 | Total # for all sites |  |  | Includes treatment and control locations:
1 | Acoustic Releases (per mooring) | 2 | 12 | Number per Mooring | 20 | 240
2 | Floats (per mooring) | 16 | 96 | Number per Mooring | 0.8 | 76.8
3 | Misc mooring gear (per mooring) | 1 | 6 | Number per Mooring | 5 | 30
| Mooring Duty Cycle (months per turnaround) | 12 |  | Months / deployment
Mooring Sensors |  | #/mooring | Total Number (all moorings) |  | Unit cost (K$) |  | Listed costs are informed estimates and not based on quoted costs. The Number of control and treatment sites is defined in the Exp. Details page, but the total number of moorings and the number of sites where individual sensors are deployed can be defined here
4 | Current meter (ADCP) | 1 | 6 |  | 35 | 210
5 | Carbon Dioxide | 1 | 6 |  | 50 | 300
6 | Oxygen | 1 | 6 |  | 6 | 36
7 | isfet pH sensor | 1 | 6 |  | 25 | 150
8 | McLane Sediment trap | 2 | 12 |  | 18 | 216
9 | Backscatter / turbidity | 1 | 6 |  | 6 | 36
10 | Chlorophyll a sensor | 0 | 0 |  | 6 | 0
11 | Methane | 0 | 0 |  | 30 | 0
12 | CTDs | 1 | 6 |  | 20 | 120
14 | McLane Phytoplankton sampler | 0 | 0 |  | 50 | 0
15 | McLane Profiler | 1 | 6 |  | 110 | 660
| Mooring maintenance cost | 1 | 6 |  | 10 | 60 | General maintenance cost: all moorings
Mooring Ship Requirements
| Research Ship (days per mooring) | 0.5 | 3 |  |  |  | Days per mooring for recovery or deployment
| Ship days required total | 1 | 6 |  | 35 | 210 | Ship days per mooring (deployment & recovery) x # moorings * number of deployments per year (minimum of 1d)
Mooring Cost Summary |  |  |  |  | Total Mooring Cost (all sites) | 2134.8
| Yellow cells | estimated values: edit as needed
| blue cells | formulae - do not edit
Note on D5: How many instrument moorings will be deployed - the total for all sites
Note on D6: This is the number of acoustic releases per mooring. Usually either 1 or 2 per mooring -
Note on G24: Estimated yearly misc maintenance cost per mooring
Note on D27: Enter how long it takes to deploy or recover a mooring.

## Sensor platforms
Sensor Array Details
Code | Sensor Platform (or ROV deployed platform) | Number per site | Number total (all sites) | Unit | Unit cost (K$) | Total cost for all sites | Comment
| Sensor Platform per site | 1 | 6 |  |  |  | Sensor platforms can be used to house sensors to reduce the time required for deployment and recovery. These may be deployed as free vehicles with an acoustic release and flotation to aid recovery, or be deployed and recovered by ROV
1 | Acoustic Releases (per sensor platform) | 1 | 6 | Number per Mooring | 20 | 120
2 | Floats (per sensor platform) | 6 | 36 | Number per Mooring | 0.8 | 28.8
3 | Misc platform deployment gear (per platform) | 1 | 6 | Number per Mooring | 1 | 6
| Sensor platform deployment duration | 12 | 72 | Months / deployment
Sensors on Array |  | #/platform | Total (all platforms) | # sensor arrays per site | Unit cost (K$)
18 | Sensor platform | 1 | 6 | 1 | 50 | 300 | Rather than deploying sensors independently, it is likely that a sensor frame/platform will be used. It may be deployed as a free-vehicle with floatation and an acoustic release (optimally), then repositioned using the ROV
4 | Current meter (ADCP) | 1 | 6 | 1 | 35 | 210
5 | Carbon Dioxide | 1 | 6 | 1 | 50 | 300
6 | Oxygen | 1 | 6 | 1 | 6 | 36
7 | pH | 1 | 6 | 1 | 25 | 150
8 | Nitrate | 0 | 0 | 1 | 18 | 0
9 | Backscatter / turbidity | 1 | 6 | 1 | 6 | 36
10 | Chlorophyll | 1 | 6 | 1 | 6 | 36
11 | Methane? | 1 | 6 | 1 | 30 | 180
12 | CTDs | 1 | 6 | 1 | 20 | 120
15 | McLane Phytoplankton sampler | 1 | 6 | 1 | 110 | 660 | Useful for eDNA sampling
Instrument Systems |  | Number of sites (Treat/Cont.) |  |  | Unit cost
13 | Box corer / multi-corer | 1 |  |  | 35 | 35
Instrument & Systems Maintenance |  | 1 | 6 |  | 5 | 30 | General maintenance cost: all moorings
Instrument Cost Summary |  |  |  |  | Total Sensor platform Cost (all sites) | 2247.8
| Yellow cells | estimated values: edit as needed
| blue cells | formulae - do not edit
Note on D5: This is the number of acoustic releases per mooring. Usually either 1 or 2 per mooring -
Note on D6: This is the number of acoustic releases per mooring. Usually either 1 or 2 per mooring -
Note on D12: This is the total number of sensor platforms (sensor arrays on deployable frames) planned for the entire experiment (i.e., all sites,)
Note on D24: Enter the number of sites where each unmoored instrument type will be deployed (i.e., even though there may be several treatment and control sites, each instrument may not be deployed at each site.
Note on H27: Estimated yearly misc maintenance cost per mooring

## Ship-ROV req.
Platforms (ships / rovs)
| Remotely Operated Vehicles (ROVs) | Units | Explanation | Comment
| Instrument / sensor array deployment | days
| ROV support (days per instrument set ) | 0.5 | This is an estimate of the time (days) required to deploy gear at a single control or treatment site. | Estimating ROV time is difficult - variables include how many instruments / samples, etc. are servicable per dive, depth, weather, bottom conditions. The coarse estimates provided are from my (jim barry) experience using ROVs at 0.5 to 4 km depth
| ROV (days per site) | 1 | Calculated total days per site (includes a 1d minimum)
Monitoring
| ROV support (days per hectare ) | 1 | This is an estimate of the time (days) required to visit, observe, and sample a 1 hectare area of either control or treatment sites, not including instrument deployment or recovery | This will be used to calculate ROV days required for the experiment, based on the area defined in Exp. Details
| ROV (days per visit per site (e.g., per replicate treatment or control site) | 1
| Ship days for monitoring and instrument deployment / recovery per visit per site (e.g., per replicate treatment or control site) | 1.5 | This ship-time estimate is to complete video transects, sampling, and sensor turnaround, but not mooring turnaround - i.e., all ROV-based operations (per site)
| ROV Combination Factor (can instrument deployment / recovery by ROV be combined with site ROV sampling (yes = 1)? | 1 | Can ROV operations be combined? Yes = 1, no = 0 | This is a sort of fudge factor used to estimate the total ROV time required for all operations, For example, if gear deployments or recoveries can be combined with benthic sampling (combination factor = 1), that reduces total ROV requirements by 1/3rd. This is arbitrary, but may help refine the requirements
| Ship/ROV days required after Adjustment (combo factor) | 0.999 | ROV Days per Site (1 visit)
Ship Days for Mooring Deployment/recovery
| Mooring ship requirement (from Moorings page) | 1 | Ship days for all moorings per year
| Ship Days for Macroalgal Transport | 0.5 | Days required to transport macroalgae for 1 application | This indicates ship days required in addition to other activities (i.e., extra costs for algal transport that cannot be completed using other shiptime.
Research ship distance to experimental site
| Shipday transit time to site (1 way) | 1 | days transit | One-way transit time to site
| AUV (deep diving with sensor package | ??? | days use per site | this is currentnly undefined. Availability?, cost?, sensors?
Ship Costs
| Rate (no ROV) | 35 | $K / day
| Rate (with ROV) | 50 | $K / day
| Yellow cells | estimated values: edit as needed | Edit as required
| blue cells | formulae - do not edit | Leave as is
Note on D6: Enter the estimated days (or portion of a day) required to deploy instruments by ROV - not including moorings
Note on C7: Includes 1 d minimum
Note on C10: This is an estimate of the time (days) required to visit, observe, and sample a 1 h sized area of either control or treatment sites
Note on D10: Estimated ROV time required for sampling a site (video transects, cores, collections, etc.) - not including the time to deploy or recover instruments
Note on C11: Includes 1 d minimum
Note on D20: Enter the value on the Seaweed Details page. It is automatically copied here.
Note on D23: one way transit time to site

## Instrument and Sensor costs
Equipment Costs
Code | Item | Cost / unit ($K) | Comment
Mooring Gear
1 | Acoustic Release | 20
2 | Oceanographic Float (+50# buoyancy) | 0.8
3 | Misc mooring gear (per mooring) | 1
Sensors
4 | Current meter (ADCP) | 35
5 | Carbon Dioxide | 50 | Coarse estimate for single unit
6 | Oxygen Optode | 6
7 | isfet pH sensor | 25
8 | Nitrate analyzer | 18 | Coarse estimate for single unit
9 | Backscatter / turbidity | 6 | Coarse estimate for single unit
10 | Chlorophyll a sensor | 6 | Coarse estimate for single unit
11 | Methane | 30
12 | CTD (conductivity, temperature, depth) | 20
Sampling Systems
13 | Box Corer / multicorer | 35
14 | McLane Phytoplankton sampler | 50 | Filters up to 10l/sample x24- useful for eDNA sampling
15 | McLane Profiler | 110 | Profiles 500 m of water column with sensors and flow speed
16 | Sediment trap (e.g., McLane) | 26 | Coarse estimate for single unit
17 | Time Lapse Camera | 50 | Coarse estimate for single unit
18 | Sensor platform | 50 | free vehicle to hold sensors: coarse estimate

## Sample Analysis Costs
Sample Analyses
Parameter |  | # / site/visit | Cost/Sample ($) | Cost/Site/Visit | Total Exp. Cost | Comment | Source
| CHN, Stable isotopes (C,N) | 200 | 25 | 5 | 150 |  | Lisa Levin
| eDNA from discrete water samples | 5 | 500 | 2.5 | 75
| eDNA from Phytoplankton sampler | 24 | 500 | 12 | 360
Water sample analyses
| carbonate chemistry (TA / DIC) | 20 | 25 | 0.5 | 15
| Nutrients (nitrite ammonium, silicate, phosphate) | 20 | 25 | 0.5 | 15
| methane | 20 | 25 | 0.5 | 15
| CHN, Stable isotopes (C,N) | 20 | 25 | 0.5 | 15
| Nitrous oxide, |  |  |  |  | Nitrous oxide (N2O) may be important to measure with respect to algal decomposition | G'Hoon Hong
Sediment Samples
| faunal analyses | 25 | 100 | 2.5 | 75
| microbial analysis | 25 | 100 | 2.5 | 75
| sediment profiling | 20 | 100 | 2 | 60
| Mixing/accumulation (U-Th isotopes) | 10 | 100 | 1 | 30 | Estimation of sediment mixing and accumulation rate using various tracers (U-Th isotopes or others), and early diagenesis of organic carbon in the bottom sediment, porewater chemistry, etc., would require more than $100 per a core. If we assume a 40 cm core sample retrieved from the box corer, it will generate about 40 subsamples (1 cm interval slice), each slice would require a substantial effort. | G'Hoon Hong
Sample Analysis Cost Summary |  |  |  | 29.5 | 885
| Yellow cells | estimated values: edit as needed
| blue cells | formulae - do not edit
Note on D5: Lisa Levin (2022-05-17 06:09:10) 20 samples seems exceptionally low - wouldn't you wnt to look at multiple consumer species, POC, the algae itself etc. - Would suggest at a minimum 200 samples per visit and annual sampling
Note on D19: Jim Barry: Up to 40 down-core subsamples per box core

## Labor Costs
Labor Costs
| Personnel | Months/y | # Personnel req. for Exp. | Salary $ (yearly) | Total Salary per year
| Principal Investigator | 3 | 3 | 250 | 187.5 | `
| Postdoctoral researcher | 12 | 5 | 100 | 500
| Research Assistants | 12 | 5 | 75 | 375
| Students | 12 | 10 | 50 | 500
| Engineering support | 6 | 2 | 150 | 150
| Indirect cost rate | 0.5 |  |  | 781.25
| Total Salaries / year |  |  |  | 2493.75
| Yellow cells | estimated values: edit as needed
| blue cells | formulae - do not edit